## Bill of Materials-QPix_digital_
Line # | Name | Description | Designator | Revision ID | Supplier Part Number 1
1 | C0402C104K8PACTU | CAP CER 0.1UF 10V X5R 0402 | C1, C3, C5, C9, C10, C12, C17, C19, C20, C21, C23, C24, C25, C26_U_flash_single_a, C26_U_flash_single_b, C26_U_flash_single_c, C26_U_flash_single_d, C27_U_flash_single_a, C27_U_flash_single_b, C27_U_flash_single_c, C27_U_flash_single_d, C29, C37, C41, C42, C43, C44, C47, C49 | CMP-2008-02046-2 | 399-C0402C104K8PAC7867CT-ND | flash capacitors
#REF! | CLP6C-FKB-CK1P1G1BB7R3R3 | LED RGB DIFFUSED 6PLCC SMD | D2_U_prototype_LED_a, D2_U_prototype_LED_b1, D2_U_prototype_LED_b2, D2_U_prototype_LED_c | CMP-13977-000020-2 | 941-P6CFKBCK1P1G17R3 | tri-color LEDs
#REF! | CRCW040210K0JNED | RES Thick Film, 10kΩ, 5%, 0.063W, 200ppm/°C, 0402 | R24, R25, R26, R39_U_flash_single_a, R39_U_flash_single_b, R39_U_flash_single_c, R39_U_flash_single_d, R40_U_flash_single_a, R40_U_flash_single_b, R40_U_flash_single_c, R40_U_flash_single_d, R41_U_flash_single_a, R41_U_flash_single_b, R41_U_flash_single_c, R41_U_flash_single_d, R42_U_flash_single_a, R42_U_flash_single_b, R42_U_flash_single_c, R42_U_flash_single_d | CMP-2002-08136-3 | 311-10.0KLRCT-ND | flash resistors
#REF! | CRCW060310K0FKEA | Chip Resistor, 10 KOhm, +/- 1%, 100 mW, -55 to 155 degC, 0603 (1608 Metric), RoHS, Tape and Reel | R38_U_fpga_single_a, R38_U_fpga_single_b, R38_U_fpga_single_c, R38_U_fpga_single_d | CMP-1666-00005-4 | MCT0603-10.0K-CFCT-ND | fpga pull up resistors
#REF! | CRCW0603110RFKEA |  | R54_U_prototype_LED_a, R54_U_prototype_LED_b1, R54_U_prototype_LED_b2, R54_U_prototype_LED_c | CMP-2000-03854-1 | P110DBCT-ND | 3 locations - LED resistors
#REF! | CRCW060362R0FKEA | RES Thick Film, 62Ω, 1%, 0.1W, 100ppm/°C, 0603 | R55_U_prototype_LED_a, R55_U_prototype_LED_b1, R55_U_prototype_LED_b2, R55_U_prototype_LED_c, R56_U_prototype_LED_a, R56_U_prototype_LED_b1, R56_U_prototype_LED_b2, R56_U_prototype_LED_c | CMP-1012-00373-3 | 311-62.0HRCT-ND | 6 locations - LED resistors
#REF! | ICE40UP3K-UWG30ITR1K | IC FPGA 21 I/O 30WLCSP | U3_U_fpga_single_a, U3_U_fpga_single_b, U3_U_fpga_single_c, U3_U_fpga_single_d |  | 220-2230-1-ND | FPGA